## Sheet1
Service Conditions: | Fluid & state | H2 | G |  | 0.5FL^2P1 | 22.5625
| Temperature | 40 | °C |  | del P | 7
| P1: Inlet Pressure |  | Bar g |  | Eq | (3)
| Max. Flow | 50
| Nor. Flow |  |  |  | Q/289*sqrt(G*T*Z/delP*(P1+P2))
| Min. Flow | 50
| P2: Outlet Pressure |  | Bar g
| Max. Flow | 47
Nor. Flow
| Min. Flow | 43
| ∆P: Pressure Drop |  | Bar g
| Max. Flow | 3
Nor. Flow
| Min. Flow | 7
| Q: Flow Rate |  | Kg/h
| Max. Flow | 0.5
Nor. Flow
| Min. Flow | 0.025
| Shut off Pressure | 70 | Bar g
Specific gravity: G
| MW: Molecular Weight | 2
| FL: Pressure Recovery factor | 0.95
Pv: Vapor Pressure
Pc: Critical Pressure
Pvc: Vena Contracta Press
Tsh: Degree of superheat
| V: Viscosity | 0.01
k: Viscosity correction factor
| Z: Compressibility factor | 1.03
V: Outlet Specific Volume
q: volumetric flow rate
| rho: density | 3.8937 | kg/m3
| rho std: standard density | 0.084634 | kg/m3
| q actual at MAX. FLOW | 1.9468 | m3/h
| q actual at MIN. FLOW | 0.097342 | m3/h
| q std at MAX. FLOW | 89.5675 | m3/h
| q std at MIN. FLOW | 4.4784 | m3/h
| rho air std | 1.2255 | kg/m3
| G | 0.069061
Calculated Cv
| Max. Flow | 0.085726
Nor. Flow
| Min. Flow | 0.0028658
0 | 4.4784 | 43 | 7 | 0.0028658
4.5 | 8.4784 | 43.2 | 6.8 | 0.0054987
9 | 12.4784 | 43.4 | 6.6 | 0.0082058
13.5 | 16.4784 | 43.6 | 6.4 | 0.010992
18 | 20.4784 | 43.8 | 6.2 | 0.013865
22.5 | 24.4784 | 44 | 6 | 0.016829
27 | 28.4784 | 44.2 | 5.8 | 0.019892
31.5 | 32.4784 | 44.4 | 5.6 | 0.023063
36 | 36.4784 | 44.6 | 5.4 | 0.026351
40.5 | 40.4784 | 44.8 | 5.2 | 0.029766
45 | 44.4784 | 45 | 5 | 0.03332
49.5 | 48.4784 | 45.2 | 4.8 | 0.037027
54 | 52.4784 | 45.4 | 4.6 | 0.040901
58.5 | 56.4784 | 45.6 | 4.4 | 0.044961
63 | 60.4784 | 45.8 | 4.2 | 0.049227
67.5 | 64.4784 | 46 | 4 | 0.053723
72 | 68.4784 | 46.2 | 3.8 | 0.058477
76.5 | 72.4784 | 46.4 | 3.6 | 0.063522
81 | 76.4784 | 46.6 | 3.4 | 0.0689
85.5 | 80.4784 | 46.8 | 3.2 | 0.074658
90 | 84.4784 | 47 | 3 | 0.080855
94.5 | 88.4784 | 47.2 | 2.8 | 0.087566

## Sheet2
Rangeability | 500
Cv | 0.01
H | 1 | Lift
| H | x | Cv | Kvr | % Cvr/Cv | % lift
| 0 | 0 | 2e-05 | 0.0053716 | 0.37233
| 0.05 | 0.31073 | 2.7288e-05 |  | 0.50801
| 0.1 | 0.62146 | 3.7233e-05 |  | 0.69314
| 0.15 | 0.93219 | 5.0801e-05 |  | 0.94574
| 0.2 | 1.2429 | 6.9314e-05 |  | 1.2904
| 0.25 | 1.5537 | 9.4574e-05 |  | 1.7606
| 0.3 | 1.8644 | 0.00012904 |  | 2.4022
| 0.35 | 2.1751 | 0.00017606 |  | 3.2777
| 0.4 | 2.4858 | 0.00024022 |  | 4.4721
| 0.45 | 2.7966 | 0.00032777 |  | 6.1019
| 0.5 | 3.1073 | 0.00044721 |  | 8.3255
| 0.55 | 3.418 | 0.00061019 |  | 11.3595
| 0.6 | 3.7288 | 0.00083255 |  | 15.4992
| 0.65 | 4.0395 | 0.001136 |  | 21.1474
| 0.7 | 4.3502 | 0.0015499 |  | 28.854
| 0.75 | 4.661 | 0.0021147 |  | 39.369
| 0.8 | 4.9717 | 0.0028854 |  | 53.7159
| 0.85 | 5.2824 | 0.0039369 |  | 73.2911
| 0.9 | 5.5931 | 0.0053716 |  | 100
| 0.95 | 5.9039 | 0.0073291 |  | 136.4421
| 1 | 6.2146 | 0.01 |  | 186.1646